## Marlboro
CONUM | SCGRID | LAT_dec | LONG_dec | TOPO | ELEV | OWNER | OWNER_WELL_ID | LOCATION | USE | DEPTH_D | DEPTH_C | DIAM_1 | DIAM_2 | OH_CAS | SCREEN_T | SCREEN_B | DRILL_YR | DRILL_MO | YIELD | YIELD_YR | G_LOGS | D_LOGS | P_TEST | CHEM | WL | WL_YR | DRILLER | REMARKS
MLB-1 | 13I-d1 | 34.5807 | -79.5509 | Clio | 185 | Town of Clio |  | under water tower | ABN |  | 150 | 8 |  |  | 121 | 150 | 1946 | 2 | 200 |  |  | 0 | 0 | C | 54 | 1946 | Hickory Well
MLB-2 | 13I-d2 | 34.5793 | -79.5526 | Clio | 185 | Town of Clio |  |  | ABN |  | 85 | 4 |  |  |  |  | 1926 |  | 80 |  |  | 0 | 0
MLB-3 | 13G-w3 | 34.669 | -79.5442 | McColl | 189 | Town of McColl |  | at water tower | ABN |  | 100 | 8 |  |  | 90 | 100 |  |  | 150 |  |  | 0 | 0 | C | 20 | 1946
MLB-4 | 13G-w4 | 34.669 | -79.5442 | McColl | 189 | Town of McColl |  | at water tower | ABN |  | 100 | 8 |  |  | 90 | 100 |  |  | 35 |  |  | 0 | 0 |  | 20 | 1946
MLB-5 | 13G-w5 | 34.669 | -79.5456 | McColl |  | Town of McColl |  | Gibson Avenue | ABN |  | 120 | 8 |  |  |  |  | 1947 |  | 100 |  |  | 0 | 0 | C |  |  |  | Location approximated.
MLB-6 | 13G-x1 | 34.6771 | -79.5576 | McColl | 181 | Town of McColl |  | between water tower and railroad | ABN |  | 51 | 8 |  |  |  |  | 1946 |  | 35 |  |  | 0 | 0 |  | 20 | 1946 |  | Originally reported as 90-100 feet deep.
MLB-7 | 13G-w6 | 34.669 | -79.5442 | McColl | 189 | Town of McColl |  | between pumphouse and reservoir. | ABN |  | 75 | 8 | [9 empty] | 0 | 0 |  | 28 | 1946 |  | Location approximated.
MLB-8 | 13G-w7 | 34.6724 | -79.5401 | McColl |  | Plymouth Manufacturing Co. |  | McColl | IND |  | 85 | 8 | [6 empty] | 98 |  |  | 0 | 0 |  | 20 | 1946 | Hickory Well | Location estimated.
MLB-9 | 13G-w8 | 34.6724 | -79.5401 | McColl |  | Plymouth Manufacturing Co. |  | McColl | IND |  | 85 | 8 |  |  |  |  | 1944 |  | 70 |  |  | 0 | 0 |  |  |  | Hickory Well | Location estimated.
MLB-10 | 13G-w9 | 34.6724 | -79.5401 | McColl |  | Plymouth Manufacturing Co. |  | McColl | IND |  | 85 | 8 | [6 empty] | 31 |  |  | 0 | 0 |  | 20 | 1946 |  | Location estimated.
MLB-11 | 15H-t8 | 34.6096 | -79.6809 | Bennettsville South | 150 | Town of Bennettsville |  | pumphouse | PS |  | 300 | 8 |  |  | 110 | 300 |  |  | 300 |  |  | 0 | 0 | C | 25 | 1946 | Carolina Drilling
MLB-12 | 15H-t3 | 34.6096 | -79.6809 | Bennettsville South | 150 | Town of Bennettsville |  | behind pumphouse | DES | 350 | 300 | 8 |  |  |  |  | 1942 |  | 300 | 1946 |  | 1 | 0 |  |  |  | Carolina Drilling
MLB-13 | 15H-t9 | 34.6096 | -79.6809 | Bennettsville South | 150 | Town of Bennettsville |  |  | ABN |  | 60 | 4 | [6 empty] | 200 |  |  | 0 | 0 |  | 20 | 1946
MLB-14 | 15H-t10 | 34.6096 | -79.6809 | Bennettsville South | 150 | Town of Bennettsville |  |  | ABN |  | 60 | 4 | [6 empty] | 200 |  |  | 0 | 0 |  | 20 | 1946
MLB-15 | 15H-t11 | 34.6096 | -79.6809 | Bennettsville South | 150 | Town of Bennettsville |  |  | ABN |  | 60 | 4 | [6 empty] | 200 |  |  | 0 | 0 |  | 20 | 1946
MLB-16 | 15H-t12 | 34.6096 | -79.6809 | Bennettsville South | 150 | Town of Bennettsville |  |  | ABN |  | 60 | 4 | [6 empty] | 200 |  |  | 0 | 0 |  | 20 | 1946
MLB-17 | 15H-t13 | 34.6096 | -79.6809 | Bennettsville South | 150 | Town of Bennettsville |  |  | ABN |  | 60 | 4 | [6 empty] | 200 |  |  | 0 | 0 |  | 20 | 1946
MLB-18 | 15H-t14 | 34.6096 | -79.6809 | Bennettsville South | 150 | Town of Bennettsville |  |  | ABN |  | 60 | 3 | [6 empty] | 200 |  |  | 0 | 0 | P | 20 | 1946
MLB-19 | 15H-t15 | 34.6096 | -79.6809 | Bennettsville South | 150 | Town of Bennettsville |  |  | ABN |  | 60 | 3 | [6 empty] | 200 |  |  | 0 | 0 | P | 20 | 1946
MLB-20 | 15H-t16 | 34.6096 | -79.6809 | Bennettsville South | 150 | Town of Bennettsville |  |  | ABN |  | 60 | 3 | [6 empty] | 200 |  |  | 0 | 0 | P | 20 | 1946
MLB-21 | 15H-t17 | 34.6096 | -79.6809 | Bennettsville South | 150 | Town of Bennettsville |  |  | ABN |  | 60 | 3 | [6 empty] | 200 |  |  | 0 | 0 | P | 20 | 1946
MLB-22 | 15H-t18 | 34.6096 | -79.6809 | Bennettsville South | 150 | Town of Bennettsville |  |  | ABN |  | 60 | 3 | [6 empty] | 200 |  |  | 0 | 0 | P | 20 | 1946
MLB-23 | 15H-t19 | 34.6096 | -79.6809 | Bennettsville South | 150 | Town of Bennettsville |  |  | ABN |  | 60 | 3 | [6 empty] | 200 |  |  | 0 | 0 | P | 20 | 1946
MLB-24 | 15H-t20 | 34.6096 | -79.6809 | Bennettsville South | 150 | Town of Bennettsville |  |  | ABN |  | 60 | 3 | [6 empty] | 200 |  |  | 0 | 0 | P | 20 | 1946
MLB-25 | 15H-t21 | 34.6096 | -79.6809 | Bennettsville South | 150 | Town of Bennettsville |  |  | ABN |  | 60 | 3 | [6 empty] | 200 |  |  | 0 | 0 | P | 20 | 1946
MLB-26 | 15H-n1 | 34.626 | -79.7201 | Bennettsville North | 150 | Kirkwood Grocery |  | Bennettsville | DOM |  | 35 | 4 | [9 empty] | 0 | 0
MLB-27 | 13I-h1 | 34.5472 | -79.5208 | Clio | 180 | Clio Airport |  |  | UNU |  | 128 | 8 |  |  | 117 | 128 | 1947 | 6 | 50 |  |  | 1 | 0 |  | 62 | 1992 | Hickory Well
MLB-28 | 17G-j2 | 34.7168 | -79.8367 | Wallace | 150 | Wallace High School |  |  | PS | 98 | 98 | 6 |  |  | 88 | 98 | 1952 | 8 | 55 | 1952 |  | 1 | 0 | C | 25 | 1982 | Virginia Well Co.
MLB-29 | 13G-w10 | 34.6724 | -79.5401 | McColl |  | Morgan Mills |  | McColl | IND |  | 101 | 8 |  |  | 80 | 101 | 1952 | 8 | 90 |  |  | 1 | 0 |  | 20 | 1952 | Virginia Well Co. | Location estimated.
MLB-30 | 13H-c1 | 34.6663 | -79.547 | McColl | 195 | Town of McColl | Well 1 | Gibson Avenue | PS |  | 190 | 10 |  | 90 |  |  | 1949 | 9 | 104 | 1999 |  | 1 | 0 | C | 30 | 1949 | Virginia Mach
MLB-31 | 13G-w1 | 34.6738 | -79.5416 | McColl | 185 | Town of McColl | Well 2 | City Hall | PS |  | 104 | 10 |  |  | 62 |  | 1949 | 10 | 150 | 1999 |  | 1 | 0 | C | 27 | 1989 | Virginia Mach
MLB-32 | 14K-x1 | 34.3488 | -79.6373 | Witherspoon Island | 60 | Hamley Rodgers |  | Blenheim | DOM |  | 150 | 2 |  |  |  | 150 | 1953 | 4 |  |  |  | 0 | 0 |  | -15 | 1953 | Bird | Well flows 25 gpm (1953). Some Fe.
MLB-33 | 14K-c1 | 34.4113 | -79.6234 | Bingham | 100 | Hamilton Rodgers |  | Bristow |  |  | 20 | 1 | [9 empty] | 0 | 0 |  |  |  | Hamilton Rodgers
MLB-34 | 14J-b1 | 34.4877 | -79.6081 | Bingham |  | Drake Rodgers |  | Blenheim | STK |  | 95 | 2 |  |  | 85 | 95 | 1950 |  | 30 | 1950 |  | 0 | 0 |  | Flow | 1950 | Bird | Location estimated.
MLB-35 | 14K-d1 | 34.4002 | -79.6331 | Drake | 75 | Drake Rodgers |  | Blenheim | STK |  | 180 | 2 |  |  | 160 | 180 | 1953 |  |  |  |  | 0 | 0 |  | -2 | 1953 | Bird | Well flows 2 gpm (1953). Some Fe.
MLB-37 | 14J-d2 | 34.4904 | -79.6442 | Drake | 130 | C. P. Polston |  | Blenheim | DOM |  | 18 | [5 empty] | 1948 |  |  |  |  | 0 | 0 |  |  |  | C. P. Polston
MLB-39 | 14I-y2 | 34.5068 | -79.657 | Bennettsville South | 127 | Bright Elementary & Junior High School |  | Blenheim | ABN |  | 110 | 6 |  |  |  |  | 1953 |  |  |  |  | 0 | 0 |  | 35 | 1992
MLB-40 | 14I-x1 | 34.5102 | -79.6495 | Bennettsville South | 125 | Bottling Works |  | Spring Road, Blenheim | IND |  | 102 | 10 |  |  |  | 102 | 1948 |  |  |  |  | 0 | 0 | P |  |  | Hickory Well | Flowing well (1953).
MLB-41 | 14I-y1 | 34.5085 | -79.6581 | Bennettsville South |  | Charles Napier |  | Blenheim | DOM |  | 95 | 1 |  |  |  | 95 | [5 empty] | 0 | 0 |  | 5 | 1953 | Charles Napier | Some Fe and S. Location estimated.
MLB-42 | 16I-b1 | 34.5821 | -79.7762 | Society Hill | 80 | L. H. Richardson |  |  | DOM |  | 40 | 1 |  |  |  | 40 | 1946 |  |  |  |  | 0 | 0 |  |  |  | L. H. Richardson | Some Fe.
MLB-43 | 15H-p1 | 34.6127 | -79.7442 | Bennettsville South | 125 | Gordon Edens |  |  | DOM |  | 18 | 1 |  |  |  | 18 | 1940 |  |  |  |  | 0 | 0 |  | 6 | 1953
MLB-44 | 16G-o2 | 34.7127 | -79.829 | Wallace | 150 | Walter Quick |  |  | DOM |  | 30 | 2 |  |  |  | 30 | 1946 |  |  |  |  | 0 | 0 |  | 25 | 1946 | Walter Quick
MLB-45 | 17G-j3 | 34.7168 | -79.8367 | Wallace | 150 | Wallace Elementary School |  |  | PS |  | 90 | 6 |  |  | 80 | 90 | 1952 | 8 | 55 | 1953 |  | 0 | 0 |  | 40 | 1952 | Connelly
MLB-46 | 16G-g1 | 34.7307 | -79.8026 | Wallace | 150 | Kollock Elementary School |  | Bennettsville | PS |  | 257 | 6 |  |  | 247 | 257 | 1953 | 2 | 70 | 1953 |  | 0 | 0 |  | 40 | 1953 | Connelly | Bad taste.
MLB-47 | 17G-k1 | 34.7029 | -79.8456 | Wallace | 110 | Cheraw Brick Works |  |  | IND |  | 30 | 1 |  |  |  | 30 | 1940 |  | 10 | 1953 |  | 0 | 0 |  | 4 | 1953 | Madison | Acid water.
MLB-48 | 17F-q1 | 34.7724 | -79.8887 | Morven East | 250 | Paul Wallis |  |  | DOM |  | 33 | 2 |  |  |  | 33 | 1947 |  |  |  |  | 0 | 0 |  | 28 | 1953 | Quick
MLB-51 | 15H-s3 | 34.6074 | -79.6837 | Bennettsville South | 148 | Town of Bennettsville | Well 4 | Fleet & Jennings Streets | UNU | 409 | 374 | 10 |  |  | 41 | 374 | 1952 | 4 | 400 |  | E | 0 | 1 |  | 22 | 1977 | Carolina Drilling | New screen set in 6/1977. High iron, low pH.
MLB-52 | 14H-q1 | 34.6002 | -79.647 | Bennettsville South | 150 | Mrs. Helms |  | Bennettsville | DOM |  | 45 | [10 empty] | 0 | 0
MLB-53 | 14H-u1 | 34.589 | -79.5914 | Clio | 175 | S. H. Hughes |  |  | DOM |  | 18 | 1 |  |  |  | 18 | 1930 |  |  |  |  | 0 | 0 |  |  |  | S. H. Hughes | Water stains fixtures.
MLB-55 | 17G-b1 | 34.7446 | -79.8553 | Wallace | 300 | T. A. Wallace |  |  | DOM |  | 137 | 4 |  |  |  | 137 | 1947 | 2 | 65 |  |  | 0 | 0 |  | 95 | 1953 | Smith | Some iron.
MLB-56 | 17F-t1 | 34.7682 | -79.8356 | Diggs | 400 | Ballast Ridge Fire Tower |  | 3 miles north of Wallace | DOM |  | 300 | [10 empty] | 0 | 0
MLB-57 | 17F-u1 | 34.7627 | -79.8373 | Diggs | 300 | Leonard Smith |  |  | DOM |  | 62 | 24 |  |  |  |  | 1951 |  | 8 |  |  | 0 | 0 |  | 56 | 1953 | McFarland | Dug well.
MLB-60 | 16F-m1 | 34.7974 | -79.7873 | Diggs |  | H. H. Hilliard |  |  | DOM |  | 37 | [5 empty] | 1952 |  |  |  |  | 0 | 0 |  | 36 | 1953 |  | Dug well.
MLB-61 | 16G-f1 | 34.7321 | -79.8248 | Wallace |  | Lily Cole |  | Bennettsville | DOM |  | 11 | [5 empty] | 1941 |  |  |  |  | 0 | 0 |  | 8 | 1953 | Smith | Dug well.
MLB-64 | 16G-b1 | 34.7335 | -79.7692 | Wallace |  | Alva Bates |  | Bennettsville | DOM |  | 22 | 1 |  |  |  | 22 | 1949 |  |  |  |  | 0 | 0 |  |  |  | Townsend
MLB-67 | 15F-x1 | 34.7613 | -79.7276 | Ghio |  | Boyd Bright |  |  | DOM |  | 60 | 1 |  |  |  | 60 | 1946 |  |  |  |  | 0 | 0 |  | 5
MLB-68 | 15G-b1 | 34.7463 | -79.6895 | Bennettsville North | 275 | E. A. Livingston |  |  | DOM |  | 44 | 1 |  |  |  | 44 | [5 empty] | 0 | 0 |  | 40 | 1953 | Chavis
MLB-69 | 15F-t1 | 34.7696 | -79.6692 | Ghio | 200 | C. M. English |  |  | DOM |  | 73 | 2 |  |  |  | 73 | [5 empty] | 0 | 0 |  | 50 | 1953 | Smith
MLB-70 | 16G-t2 | 34.6835 | -79.7581 | Wallace | 180 | J. H. Quick |  | Bennettsville | DOM |  | 32 | 2 |  |  |  | 32 | [5 empty] | 0 | 0 |  | 17 | 1953
MLB-71 | 15G-p1 | 34.6904 | -79.7331 | Bennettsville North |  | Mrs. Sims |  | Bennettsville | DOM |  | 68 | 2 |  |  |  | 68 | [5 empty] | 0 | 0 |  | 35 | 1953 | Smith
MLB-72 | 15G-j1 | 34.7279 | -79.6706 | Bennettsville North | 235 | John McQueen |  |  | DOM |  | 31 | 2 |  |  | 28 | 31 | 1931 |  |  |  |  | 0 | 0 |  | 27 | 1953 | John McQueen | Some Fe.
MLB-73 | 14G-d1 | 34.7415 | -79.6478 | Bennettsville North | 225 | C. Hunsucker |  |  | DOM |  | 37 | 1 |  |  |  | 37 | 1928 |  |  |  |  | 0 | 0 |  | 20 | 1953 | C. Hunsucker | Some Fe.
MLB-74 | 14G-n1 | 34.7057 | -79.6389 | Bennettsville North | 225 | Howell's Sawmill |  |  | IND |  | 90 | 6 |  |  | 80 | 90 | 1951 |  |  |  |  | 0 | 0 |  | 30 | 1953 | Heater Well Co.
MLB-75 | 14G-y1 | 34.6807 | -79.6512 | Bennettsville North | 175 | Charles Breeden |  |  | IND |  | 90 | 1 |  |  |  | 90 | 1943 |  |  |  |  | 0 | 0 |  | 40 | 1953
MLB-78 | 14H-d1 | 34.6627 | -79.6456 | Bennettsville North |  | R. W. Walker |  |  | DOM |  | 90 | 2 |  |  |  | 90 | 1946 |  |  |  |  | 0 | 0 |  | 40 | 1953 | Smith
MLB-80 | 14G-k1 | 34.7002 | -79.5831 | McColl |  | W. W. Caraway |  | McColl | DOM |  | 55 | 1 |  |  | 45 | 55 | 1953 |  |  |  |  | 0 | 0 |  | 22 | 1953 | Adams
MLB-81 | 13G-n1 | 34.7071 | -79.5651 | McColl | 188 | C. M. Stuart |  | Panther Creek, Tatum | IND |  | 80 | 2 |  | 68 |  |  | 1938 |  |  |  |  | 0 | 0 | P |  |  |  | Open-hole well. Well flows 2 gpm (1953).
MLB-83 | 14G-j1 | 34.7265 | -79.5984 | McColl | 225 | J. L. Gibson |  |  | DOM |  | 35 | 1 |  |  |  | 35 | [5 empty] | 0 | 0 |  | 20
MLB-84 | 13G-y4 | 34.671 | -79.5664 | McColl | 200 | W. A. Norton |  |  | DOM |  | 39 | 1 |  |  |  | 39 | 1943 |  |  |  |  | 0 | 0 |  | 20 | 1953 | Norton | Some Fe.
MLB-85 | 14H-j1 | 34.6446 | -79.5859 | McColl | 195 | Monroe Gulf Station |  | Tatum | DOM |  | 25 | 1 |  |  |  | 25 | 1938 |  |  |  |  | 0 | 0 |  | 15 | 1953 | Monroe | Some Fe.
MLB-86 | 14H-l1 | 34.6279 | -79.6039 | McColl | 200 | C. J. Cottingham |  | Tatum | DOM |  | 54 | 1 |  |  |  | 54 | [5 empty] | 0 | 0
MLB-88 | 14G-w1 | 34.6779 | -79.6164 | McColl | 200 | Marvin Adams | Dairy |  | STK |  | 88 | 4 |  |  |  | 88 | 1952 | 5 |  |  |  | 0 | 0 |  | 28 | 1953 | Heater Well Co.
MLB-89 | 17G-m1 | 34.7085 | -79.8748 | Cheraw | 120 | Delta Finishing Co. |  | Wallace | IND | 75 | 60 | 8 |  |  | 25 | 55 | 1954 | 7 | 720 | 1954 |  | 1 | 0 |  | 16 | 1954 | Heater Well Co. | Location approximated.
MLB-90 | 17G-m2 | 34.7085 | -79.8734 | Wallace | 120 | Delta Finishing Co. |  | Wallace | IND | 61 | 61 | 10 |  |  | 16 | 61 | 1955 | 6 | 280 | 1955 |  | 1 | 0 |  | 18 |  | Heater Well Co. | Location approximated.
MLB-91 | 17G-m3 | 34.7088 | -79.8726 | Wallace | 120 | Delta Finishing Co. | Well 2 | Wallace | IND | 77 | 50 | 8 |  |  | 25 | 45 | 1954 | 7 | 145 | 1954 |  | 1 | 0 |  | 18 |  | Heater Well Co. | Location approximated.
MLB-92 | 17G-m4 | 34.7079 | -79.8706 | Wallace | 120 | Delta Finishing Co. |  | Wallace | TEST | 167 | 95 | 10 |  |  | 16 | 89 | 1954 | 6 | 145 | 1954 |  | 1 | 0 |  | 24 | 1954 | Heater Well Co. | Yield insufficient. Location approximated.
MLB-93 | 13G-w2 | 34.6724 | -79.5387 | McColl | 185 | Plymouth Manufacturing Co. |  | Plant 1, McColl | IND | 121 | 110 | 8 |  |  | 54 | 105 | 1954 | 10 | 220 | 1954 |  | 1 | 0 | C | 34 | 1954 | Heater Well Co.
MLB-94 | 15H-t5 | 34.6082 | -79.6764 | Bennettsville South | 152 | Town of Bennettsville | Well 2 | Odom Street | UNU | 420 | 354 | 10 |  |  | 65 | 351 | 1954 | 4 | 800 | 1954 | E | 1 | 0 |  | 17 | 1960 | Heater Well Co. | Bedrock at about 330 feet.
MLB-95 | 15H-l3 | 34.6252 | -79.6873 | Bennettsville North |  | Town of Bennettsville |  |  | TEST | 235 | [6 empty] | 1951 | 10 |  |  |  | 1 | 0 |  |  |  | Layne-Atlantic | Location estimated.
MLB-96 | 15H-l4 | 34.6252 | -79.6873 | Bennettsville North |  | Town of Bennettsville |  |  | TEST | 288 | [6 empty] | 1951 | 10 |  |  |  | 1 | 0 |  |  |  | Heater Well Co. | Location estimated.
MLB-105 | 15H-s1 | 34.6085 | -79.6845 | Bennettsville South | 150 | Town of Bennettsville |  |  | TEST |  | 444 | 10 |  |  | 297 | 444 | 1951 | 1 | 10 |  |  | 1 | 0 |  |  |  | Layne-Atlantic | Probably hit bedrock at 300 feet. See MLB-158.
MLB-107 | 13G-y2 | 34.6752 | -79.5762 | McColl |  | O. J. Fletcher |  | McColl | DES |  | 115 | [5 empty] | 1956 | 6 | 4 |  |  | 0 | 0 |  |  |  | Carolina Drilling Co.
MLB-108 | 13G-y3 | 34.6752 | -79.5762 | McColl |  | O. J. Fletcher | Dairy | McColl | IND |  | 330 |  |  |  | 310 | 330 | 1956 | 8 | 160 |  |  | 0 | 0 |  | 24 | 1956 | Carolina Drilling Co.
MLB-109 | 15J-d1 | 34.4954 | -79.7167 | Drake | 92 | Oak River Mills | Well 1 |  | IND | 383 | 357 | 8 |  |  | 107 | 357 | 1957 | 2 | 508 |  |  | 1 | 0 | C | 30 | 1957 | Carolina Drilling Co. | Samples at SCGS.
MLB-110 | 15J-d2 | 34.4931 | -79.7194 | Drake | 95 | Oak River Mills | Well 2 |  | OBS | 383 | 115 | 10 |  |  | 75 | 115 | 1957 | 6 | 300 | 1957 | E | 0 | 0 | C | 37 | 1992 | Layne-Atlantic
MLB-111 | 15H-t7 | 34.6043 | -79.6789 | Bennettsville South | 150 | Town of Bennettsville |  |  | PS |  | 377 | [5 empty] | 1958 | 4 | 90 | 1958 |  | 0 | 0 |  | 18 | 1958
MLB-112 | 15H-l2 | 34.626 | -79.6891 | Bennettsville North | 137 | National Guard Armory |  | Bennettsville | OBS | 345 | 320 | 8 |  |  | 105 | 320 | 1958 | 6 | 200 | 1972 | G, C | 0 | 0 |  | 4 | 2011 | Carolina Well | Bedrock at 320 feet.
MLB-115 | 13H-e1 | 34.6515 | -79.5781 | McColl |  | Monroe Parker |  | Bennettsville | DOM |  | 25 | 1 |  |  |  | 25 | [5 empty] | 0 | 0 | P
MLB-116 | 13G-y1 | 34.676 | -79.582 | McColl | 200 | G. W. Johnson |  | McColl |  | 76 | 66 | 6 |  |  | 52 | 66 | 1948 |  | 229 | 1958 |  | 0 | 0 | C | 20 |  | Virginia Well Co.
MLB-117 | 15I-w1 | 34.5015 | -79.7148 | Bennettsville South | 90 | Oak River Mills | Well 3 |  | IND | 167 | 127 | 10 |  |  | 68 | 124 | 1959 | 6 | 362 | 1959 |  | 0 | 1 |  | 23 | 1959 | Carolina Drilling Co. | Samples at SCGS.
MLB-118 | 13I-d3 | 34.5807 | -79.5517 | Clio | 185 | Town of Clio |  |  | ABN |  | 60 | 2 |  |  |  | 60 | 1950 |  | 45 |  |  | 0 | 0 | C | 20 | 1958 | Ferguson
MLB-119 | 15H-s5 | 34.6154 | -79.6831 | Bennettsville South | 155 | Tobacco Ind. |  | Bennettsville | IND |  | 127 | 10 |  |  | 60 | 127 | 1959 | 6 | 362 | 1959 |  | 0 | 0 | C | 23
MLB-120 | 15H-t6 | 34.6132 | -79.6826 | Bennettsville South | 153 | Marnat Packing Co. |  |  | PS | 289 | 282 | 8 |  |  | 70 | 279 | 1961 | 6 | 200 | 1961 |  | 1 | 0 |  | 32 | 1961 | Heater Well Co.
MLB-121 | 13I-d4 | 34.5807 | -79.5509 | Clio | 185 | Town of Clio |  | under tank | ABN |  | 141 | 4 | [6 empty] | 110 | 1958 |  | 0 | 0 |  |  |  | Hickory Well
MLB-122 | 15H-t22 | 34.6115 | -79.6817 | Bennettsville South | 150 | Bennettsville Ice Company |  |  | IND |  | 84 | 6 |  |  | 73 | 83 | 1961 | 1 | 60 | 1962 |  | 0 | 0 |  |  |  | Carolina Drilling Co.
MLB-123 | 15I-x2 | 34.5015 | -79.7317 | Bennettsville South |  | Oak River Mills |  |  | TEST | 38 | 26 | 1 |  |  | 24 | 26 | 1953 | 3 |  |  |  | 0 | 0 |  |  |  | Carolina Drilling Co. | Location estimated.
MLB-127 | 15I-x1 | 34.5035 | -79.7203 | Bennettsville South | 90 | Oak River Mills |  |  | IND | 204 | 165 | 10 |  |  | 70 | 155 | 1964 | 7 | 533 | 1964 | E | 1 | 0 | C | 28 |  | Layne-Atlantic | Samples at SCGS.
MLB-128 | 15H-t2 | 34.6099 | -79.6798 | Bennettsville South | 153 | Town of Bennettsville | Broad Street well |  | ABN | 376 | 325 | 10 | 8 |  | 161 | 320 | 1969 | 2 | 350 |  |  | 1 | 0 |  |  |  | Carolina Well | Contaminated with gasoline.
MLB-130 | 17G-m6 | 34.7085 | -79.8748 | Cheraw |  | Delta Finishing Co. | Well 1A | Wallace | IND | 64 | 64 | 10 |  |  | 41 | 64 | 1956 | 3 | 200 |  |  | 1 | 0 |  | 37 | 1956 | Heater Well Co. | Location approximated.
MLB-131 | 14G-l1 | 34.7035 | -79.607 | McColl | 215 | Adamsville Elementary School |  | Bennettsville | PS |  | 107 | 6 |  |  | 97 | 101 | 1956 | 12 | 40 | 1956 |  | 1 | 0 |  | 30 | 1956 | Heater Well Co.
MLB-132 | 17G-m7 | 34.7085 | -79.8748 | Cheraw |  | Delta Finishing Co. | Well 1B | Wallace | IND | 74 | 74 | 10 |  |  | 52 | 74 | 1956 | 2 | 200 | 1956 |  | 1 | 0 |  |  |  | Heater Well Co. | Location approximated.
MLB-133 | 15H-k1 | 34.6318 | -79.6726 | Bennettsville North | 174 | Town of Bennettsville | Well 9 | Gibson Highway | PS | 350 | 200 | 10 |  |  |  | 240 | 1969 |  | 230 | 2000 |  | 1 | 0 |  |  |  | Carolina Well
MLB-134 | 15H-l1 | 34.6265 | -79.6901 | Bennettsville North | 137 | Bennettsville Country Club |  |  | PS | 93 | 93 | 6 |  |  | 73 | 93 | 1947 | 5 | 200 | 1947 |  | 1 | 0 | C | 21 | 1947 | Hickory Well Drilling
MLB-135 | 15H-j5 | 34.646 | -79.6789 | Bennettsville North | 138 | Town of Bennettsville | Well at lake |  | DES | 328 | 175 |  |  |  | 30 | 160 | 1970 | 5 |  |  | E | 0 | 0 |  |  |  | Carolina Well
MLB-136 | 17G-j4 | 34.7193 | -79.8384 | Wallace | 152 | Wallace Water Co. |  |  | TEST |  | 206 | 6 |  |  |  |  | 1972 | 11 |  |  | E | 1 | 0 |  | 18 | 1989 | Demco
MLB-137 | 15I-o1 | 34.539 | -79.7489 | Bennettsville South | 98 | Carolina Kraft, Inc. |  | Bennettsville | TEST | 369 | [6 empty] | 1976 | 9 |  |  | E, G | 1 | 0 | C |  |  | Virginia Well Co. | Bedrock at 355 feet.
MLB-138 | 15H-j3 | 34.6432 | -79.6689 | Bennettsville North | 186 | Town of Bennettsville | Well 8 | Lake Wallace | UNU | 186 | 120 | 10 |  |  | 40 | 90 | 1971 | 11 | 390 | 1971 | E | 1 | 0 | P | 38 | 1971 | Pierce Ditching
MLB-139 | 15I-a1 | 34.5679 | -79.6792 | Bennettsville South | 139 | Marlboro Water Co. | Well 1 |  | PS | 225 | 142 | 10 |  |  | 72 | 132 | 1975 | 7 | 500 | 1999 | E | 0 | 0 | C | 14 | 1975 | Virginia Well Co.
MLB-140 | 15I-i1 | 34.5663 | -79.6856 | Bennettsville South | 139 | Marlboro Water Co. | Well 2 |  | PS | 180 | 135 | 10 |  |  | 65 | 125 | 1975 | 1 | 425 | 1999 | E | 1 | 0 | C | 26 | 1980 | Virginia Well Co.
MLB-142 | 15H-j2 | 34.6468 | -79.667 | Bennettsville North | 185 | Town of Bennettsville | Well 7 | New Beauty Spot Road | UNU | 177 | 170 | 10 |  |  | 60 | 160 | 1978 | 10 | 350 | 1978 | E, G | 1 | 1 | C | 42 | 1978 | Layne-Atlantic
MLB-143 | 14G-l2 | 34.7024 | -79.6073 | McColl | 217 | Adamsville Elementary School |  | Bennettsville | ABN | 121 | 105 | 6 |  |  | 65 | 100 | 1977 | 10 | 150 | 1977 |  | 1 | 1 |  | 26 | 1977
MLB-144 | 15I-a2 | 34.5679 | -79.6792 | Bennettsville South | 139 | Marlboro Water Co. |  |  | TEST | 167 | 127 | 4 |  |  | 117 | 127 | 1975 | 2 | 30 | 1975 | E | 1 | 0 | C | 12 | 1975 | Demco
MLB-145 | 14K-a1 | 34.4082 | -79.5987 | Bingham | 125 | International Paper Co. | Well 1 | Brownsville | IND | 511 | 250 | 12 | 8 |  | 150 | 240 | 1982 | 4 | 1000 | 1982 | E, G | 1 | 1 | C | 48 | 1982 | Sydnor | Samples at SCGS.
MLB-146 | 14I-a2 | 34.5738 | -79.5906 | Clio | 175 | Hinson Farms | Well 1 | Clio | IRR | 130 | 126 | 8 | 6 |  | 90 | 120 | 1979 | 11 | 225 | 1979 |  | 0 | 0 |  | 30 | 1980 | Emerson Sawyer | Location estimated.
MLB-147 | 14I-a1 | 34.5738 | -79.5906 | Clio | 175 | Hinson Farms | Well 2 | Clio | IRR | 180 | 167 | 8 | 6 |  | 137 | 167 | 1979 | 12 | 80 | 1979 | E, G | 0 | 0 | C |  |  | Woodham | Samples at SCGS.
MLB-148 | 14I-a3 | 34.5738 | -79.5906 | Clio | 175 | Hinson Farms | Well 3 | Clio | IRR |  | 36 | 4 |  |  | 16 | 36 | 1980 | 5 | 110 |  |  | 0 | 0 | C | 11 | 1980 | Woodham
MLB-149 | 15H-t4 | 34.6102 | -79.6809 | Bennettsville South | 148 | Town of Bennettsville | Well 3 | Lyall & Broad Streets | UNU | 190 | 132 |  |  |  | 45 | 132 | 1977 | 7 | 500 | 1977 | E | 1 | 1 | C | 22 | 1977 | Carolina Well
MLB-150 | 15H-j1 | 34.649 | -79.6787 | Bennettsville North | 162 | Town of Bennettsville | Well 6 | Old Beauty Spot Road | PS | 239 | 175 | 10 |  |  | 55 | 170 | 1973 | 1 | 350 | 1973 | E | 1 | 0 | C | 15 | 1973 | Carolina Well
MLB-151 | 15H-s4 | 34.6077 | -79.6887 | Bennettsville South | 152 | Town of Bennettsville | Well 5 | Hudson Street | UNU | 200 | 182 | 10 |  |  | 70 | 172 | 1978 | 9 | 125 | 1978 | E, G | 1 | 0 | C | 22 | 1978 | Layne-Atlantic
MLB-152 | 15H-t1 | 34.6113 | -79.6773 | Bennettsville South | 148 | Town of Bennettsville | Well 1 | Parsonage Street | UNU | 329 | 220 | 10 |  |  | 38 | 220 | 1959 | 9 | 600 | 1959 | E | 1 | 0 |  |  |  | Heater Well Co.
MLB-153 | 15H-j4 | 34.6427 | -79.6689 | Bennettsville North |  | Town of Bennettsville |  | Wallace Road Treatment Plant | TEST | 365 | [6 empty] | 1971 | 8 |  |  |  | 1 | 0 |  |  |  | Emery Butler | No water.
MLB-154 | 17G-j1 | 34.7193 | -79.8378 | Wallace | 155 | Wallace Water Co. | Rollins well |  | PS |  | 45 | 6 |  |  | 31 | 45 | 1974 | 3 | 100 | 1974 |  | 0 | 0 |  | 17 | 1974 | Cribbs
MLB-155 | 16G-t1 | 34.6865 | -79.7659 | Wallace | 210 | Wallace Water Co. | Old well | Quick lot | PS |  | 52 | 4 |  |  | 40 | 52 | 1974 | 3 | 60 | 1974 |  | 0 | 0 |  | 20 | 1974 |  | Well unused.
MLB-156 | 14I-c1 | 34.5771 | -79.6242 | Clio | 125 | Hodges Farm |  | Bennettsville | TEST |  | 124 | 8 |  |  | 88 | 124 | 1981 |  |  |  |  | 1 | 0 | C |  |  | Demco
MLB-158 | 15H-s2 | 34.6085 | -79.6845 | Bennettsville South | 150 | Town of Bennettsville | Test well 2 |  | TEST |  | 291 | 6 |  |  |  | 272 | 1951 | 1 | 20 |  |  | 1 | 0 |  |  |  | Layne-Atlantic | See MLB-105.
MLB-160 | 15H-r1 | 34.6132 | -79.6998 | Bennettsville South | 140 | Pepsi-Cola Co. |  | Bennettsville | IND | 170 | 145 | 8 |  |  | 60 | 140 | 1980 | 1 | 200 | 1980 |  | 1 | 1 | C | 25 | 1980 | Carolina Well
MLB-161 | 16G-t3 | 34.6952 | -79.7595 | Wallace | 170 | Wallace Water Co. | Well 3 | Quick lot (front) | UNU |  | 42 | 6 |  |  | 25 | 40 | 1980 | 6 | 25 | 1980 |  | 1 | 0 | C | 22 | 1980 | Heater Well Co.
MLB-162 | 16G-t4 | 34.6871 | -79.7651 | Wallace | 200 | Wallace Water Co. | Well 4 | Quick lot (rear) | PS | 69 | 62 | 6 |  |  | 32 | 52 | 1980 | 6 | 125 | 1980 | E | 1 | 0 | C | 22 | 1980 | Heater Well Co.
MLB-163 | 16G-v1 | 34.6804 | -79.7695 | Wallace | 200 | Wallace Water Co. | Well 6 |  | PS | 120 | 116 | 6 |  |  | 80 | 111 | 1980 | 5 | 35 | 1980 | E | 1 | 0 | C | 48 | 1980 | Heater Well Co.
MLB-164 | 16G-v2 | 34.6804 | -79.7695 | Wallace | 200 | Wallace Water Co. | Well 5 |  | PS |  | 50 | 6 |  |  | 35 | 45 | 1980 | 6 | 44 | 1980 |  | 0 | 0 | C | 27 | 1980 | Heater Well Co.
MLB-165 | 17G-l1 | 34.714 | -79.8573 | Wallace | 100 | J. P. Stevens Waste Treatment Facility |  | Wallace | TEST | 85 | 26 | 4 |  |  | 20 | 26 | 1976 | 9 | 8 | 1976 |  | 1 | 1 |  | 11 | 1976 | Demco | Bedrock at 83 feet.
MLB-166 | 14H-v1 | 34.5996 | -79.6051 | Clio | 170 | Frank Hinson |  | Clio | IRR |  | 37 | 4 |  |  | 17 | 37 | 1983 |  | 100 | 1983 |  | 0 | 0 | C |  |  | Woodham
MLB-167 | 14H-v2 | 34.599 | -79.6053 | Clio | 165 | Frank Hinson |  | Clio | IRR |  | 130 | 8 |  |  | 90 | 130 | 1983 |  | 350 | 1983 |  | 0 | 0 | C |  |  | Woodham
MLB-168 | 14J-c1 | 34.4938 | -79.6228 | Bingham | 135 | Richard Rogers |  | Blenheim | IRR |  | 160 | 8 |  |  | 80 | 160 | 1981 |  | 400 | 1981 |  | 0 | 0 | C |  |  | Carolina Well and Pump
MLB-170 | 15H-c1 | 34.6593 | -79.7137 | Bennettsville North | 185 | Powell Manufacturing Co. |  | Bennettsville | IND |  | 80 | 6 |  |  | 60 | 80 | 1960 |  | 140 |  |  | 0 | 0 | C
MLB-171 | 13I-c1 | 34.5752 | -79.5442 | Clio | 190 | Town of Clio | Well 1 |  | PS | 420 | 311 | 10 |  |  | 160 | 306 | 1984 | 6 | 500 | 1984 | E | 1 | 1 | C | 63 | 1984 | Virginia Well & Supply
MLB-172 | 14H-u2 | 34.589 | -79.597 | Clio |  | Francis Hinson |  |  | DOM |  | 40 | 4 |  |  |  | 40 |  |  | 50 |  |  | 0 | 0
MLB-173 | 14H-u3 | 34.589 | -79.597 | Clio |  | Francis Hinson |  |  | ABN |  | 110 | 4 |  |  |  | 110 |  |  | 25 |  |  | 0 | 0
MLB-174 | 14G-v2 | 34.6779 | -79.6026 | McColl |  | W. G. Tatum |  |  | IRR |  | 80 | [7 empty] | 80 |  |  | 0 | 0
MLB-175 | 15H-j6 | 34.6335 | -79.6664 | Bennettsville North |  | United Technology (Essex Group) |  |  | ABN | 169 | 114 |  |  |  | 72 | 114 |  |  | 250 |  |  | 0 | 0
MLB-176 | 15I-j1 | 34.5613 | -79.6803 | Bennettsville South |  | J. P. Hodges, Jr. |  |  | IRR |  | 160 |  |  |  | 88 | 160 |  |  | 450 |  |  | 0 | 0
MLB-178 | 14H-u4 | 34.5896 | -79.5976 | Clio |  | Francis Hinson |  |  | IRR |  | 40 | 4 |  |  |  | 40 |  |  | 50 |  |  | 0 | 0
MLB-179 | 14H-u5 | 34.5996 | -79.5901 | Clio |  | Francis Hinson |  |  | IRR |  | 33 |  |  |  |  | 33 | 1983 |  | 80 |  |  | 0 | 0
MLB-180 | 13H-c2 | 34.6588 | -79.5376 | McColl | 176 | Town of McColl | Well 3 | Carraway | PS | 304 | 217 | 10 |  |  | 80 | 212 | 1984 | 9 | 400 | 1984 | E, G | 1 | 1 | C | 20 | 1984 | Heater Well Co.
MLB-181 | 13I-c2 | 34.5779 | -79.5476 | Clio | 187 | Town of Clio | Well 2 | Society Street | STB |  | 168 | 8 |  |  |  | 168 | 1970 |  | 65 |  |  | 0 | 0 |  |  |  |  | High iron.
MLB-182 | 15G-x1 | 34.669 | -79.7303 | Bennettsville North | 180 | Wallace Water Co. |  |  | TEST | 275 | 128 |  |  |  | 93 | 128 | 1991 | 7 | 15 | 1991 | E, G | 1 | 0 | C | 14 | 1991 | McNeill | 2 zones tested (93-108; 122-128). Bedrock 270 ft.
MLB-183 | 14H-j2 | 34.6388 | -79.5926 | McColl | 200 | Marlboro Water Co. |  | near Tatum | PS | 430 | 367 | 10 |  |  | 102 | 362 | 1992 | 3 | 550 | 1999 | E, G | 1 | 1 |  | 28 | 1992 | Bill's Well Drilling
MLB-184 | 15G-x2 | 34.6688 | -79.7306 | Bennettsville North | 178 | Wallace Water Co. |  |  | PS |  | 128 |  |  |  | 94 | 128 | 1992 | 4 | 40 | 1992 | E, G | 0 | 1 |  | 14 | 1992 | Cribbs
MLB-186 | 15I-i2 | 34.5657 | -79.687 | Bennettsville South | 140 | Marlboro Water Co. | Well 2A |  | UNU | 130 | 120 | 10 |  |  | 65 | 120 | 1994 | 9 | 625 | 1994 |  | 1 | 1 |  | 14 | 1994 | Bill's Well Drilling
MLB-187 | 13H-c3 | 34.6599 | -79.5484 | McColl | 75 | Town of McColl | Well 4 | Williams Street | PS | 460 | 413 | 12 |  |  | 153 | 408 | 1995 | 1 | 250 | 1995 | E, G | 1 | 1 | C | 19 | 1995 | McNeill | Out of service; pumps sand. (12/2003)
MLB-188 | 14K-a2 | 34.4071 | -79.597 | Bingham |  | International Paper Co. | Supertree Farm well 3 | Brownsville |  | 206 | 199 | 4 |  |  | 194 | 199 | 1982 | 11 |  |  |  | 1 | 0 |  | 49 | 1982 | Demco | Location estimated.
MLB-189 | 14I-e1 | 34.5674 | -79.6506 | Bennettsville South | 125 | City of Bennettsville | Well 10 | Odom Road | PS | 430 | 359 | 12 |  |  | 100 | 354 | 2000 | 10 | 500 | 2000 | E, G | 1 | 1 | C | 8 | 2000 | Professional Pump & Well
MLB-190 | 14I-o1 | 34.5496 | -79.6501 | Bennettsville South | 135 | City of Bennettsville | Well 11 | Coxe Road | PS | 368 | 265 | 12 |  |  | 80 | 260 | 2002 | 4 | 500 | 2002 | E, G | 1 | 1 | C | 21 | 2002 | McNeill
MLB-191 | 15H-x1 | 34.5946 | -79.7292 | Bennettsville South | 140 | Marlboro Water Co. |  | Marlboro Rd. | TEST | 360 | 199 | 4 |  |  | 105 | 199 | 2003 | 4 | 164 | 2003 | E, G | 1 | 0 | P | 35 | 2003 | Bill's Well Drilling | Two zones tested.
MLB-192 | 14J-w1 | 34.4202 | -79.6198 | Bingham | 130 | Marlboro Water Co. |  | At proposed WTP | TEST | 420 | 241 | 4 |  |  | 168 | 241 | 2003 | 4 | 200 | 2003 | E, G | 1 | 0 | P | 64 | 2003 | Bill's Well Drilling | Two zones tested.
MLB-193 | 14J-v1 | 34.4202 | -79.6123 | Bingham | 125 | Marlboro Water Co. |  | 2000' E of Hwy 38 | TEST | 420 | 325 | 4 |  |  | 135 | 325 | 2003 | 4 | 146 | 2003 | E, G | 1 | 0 |  | 68 | 2003 | Bill's Well Drilling | Four zones tested.
MLB-194 | 14K-b1 | 34.4163 | -79.6142 | Bingham | 130 | Marlboro Water Co. |  | 2000' SE of WTP on Hwy 38 | TEST | 360 | 280 | 4 |  |  | 168 | 280 | 2003 | 4 | 275 | 2003 | E, G | 1 | 0 | P | 20 | 2003 | Bill's Well Drilling | Three zones tested.
MLB-195 | 12H-f1 | 34.6418 | -79.4914 | Johns |  | B. M. Locklear |  | McCall, 4 mi SE | PS | 60 | 60 | 4 |  |  | 50 | 60 | 2000 | 3 | 15 | 2000 |  | 1 | 0 |  | 10 | 2000 | Gainey
MLB-196 | 14H-j3 | 34.6407 | -79.5948 | McColl | 200 | Marlboro Water Co. |  | Tatum | PS |  | 227 | 10 |  |  | 95 | 217 | 2004 | 11 | 450 | 2004 |  | 1 | 0 | C | 34 | 2004 | Bill's Well Drilling
MLB-197 | 14I-h1 | 34.5654 | -79.6303 | Bennettsville South | 135 | City of Bennettsville | Jackson Well 3 | Bennettsville, 5 1/2 miles SE | PS | 396 | 254 | 12 |  |  | 80 | 252 | 2004 | 12 | 400 | 2004 | E, G | 1 | 1 | C | 18 | 2004 | Bill's Well Drilling
MLB-198 | 14J-x1 | 34.4293 | -79.6492 | Drake |  | Freddie Webster |  | Bristow, 2 miles WNW |  | 80 | 80 | 4 |  |  | 60 | 80 | 1999 | 12 | 45 | 1999 |  | 1 | 0 |  | 12 | 1999 | Welch
MLB-199 | 14J-c2 | 34.4938 | -79.6228 | Bingham | 135 | Richard Rogers |  | Blenheim, 2 miles SE | IRR | 162 | 150 | 8 |  |  | 95 | 145 | 2002 | 11 | 400 | 2002 |  | 1 | 1 |  | 30 | 2002 | Professional Pump & Well
MLB-200 | 14K-i1 | 34.3863 | -79.6081 | Bingham |  | Chapman Concrete Products |  | Brownsville, 1 mile W | IRR | 190 | 190 | 4 |  |  | 140 | 190 | 1994 | 7 | 65 | 1994 |  | 1 | 0 |  | 5 | 1994 | Welch
MLB-201 | 15H-l5 | 34.6293 | -79.697 | Bennettsville North |  | Glenfield Apartments |  | Bennettsville | IRR | 77 | 77 | 4 |  |  | 57 | 77 | 1991 | 1 | 60 | 1991 |  | 1 | 0 |  | 17 | 1991 | Cribbs
MLB-202 | 15G-x3 | 34.6682 | -79.724 | Bennettsville North |  | Marlboro County Rehab Center |  | Bennettsville, 4 1/2 miles NW | IRR | 70 | 70 | 4 |  |  | 30 | 70 | 2000 | 10 | 60 | 2000 |  | 1 | 0 |  | 20 | 2000 | Cribbs
MLB-203 | 15G-i1 | 34.7332 | -79.6873 | Bennettsville North |  | Cooper Lee |  | Bennettsville, 8 1/2 miles N | IRR | 350 | 350 | 6 |  |  | 80 | 130 | 2001 | 6 | 75 | 2001 |  | 1 | 0 |  | 24 | 2001 | AAA Well Drilling | Location approximated. Two screens.
MLB-204 | 15G-i2 | 34.7332 | -79.6873 | Bennettsville North |  | Cooper Lee |  | Bennettsville, 8 1/2 miles N | IRR | 145 | 145 | 8 |  |  | 40 | 80 | 2001 | 6 | 110 | 2001 |  | 1 | 0 |  | 20 | 2001 | AAA Well Drilling | Location approximated.
MLB-205 | 16H-t1 | 34.6154 | -79.7581 | Society Hill |  | Ray Patterson |  | Bennettsville, 4 1/2 miles W | IRR | 52 | 52 | 4 |  |  | 22 | 52 | 2001 | 10 | 50 | 2001 |  | 1 | 0 |  | 17 | 2001 | Gainey
MLB-206 | 14H-a1 | 34.6557 | -79.5956 | McColl |  | Cooper Lee |  | McColl, 3 miles WSW | IRR | 120 | 120 | 4 |  |  | 60 | 120 | 2002 | 9 | 50 | 2002 |  | 1 | 0 |  | 16 | 2002 | Gainey
MLB-207 | 13H-d1 | 34.6529 | -79.5609 | McColl |  | Cooper Lee |  | McColl, 2 miles SW | IRR | 170 | 170 | 4 |  |  | 100 | 170 | 2002 | 10 | 50 | 2002 |  | 1 | 0 |  | 20 | 2002 | Gainey | Location approximated.
MLB-208 | 15I-a3 | 34.5671 | -79.6828 | Bennettsville South | 135 | Marlboro Water Co. | McQueen No. 3 | Bennettsville, 3 1/2 miles S | PS | 110 | 100 | 10 |  |  | 70 | 100 | 2004 | 6 | 600 | 2004 |  | 1 | 1 |  | 20 | 2004 | Bill's Well Drilling
MLB-209 | 14J-c3 | 34.4946 | -79.6206 | Bingham |  | Richard Rogers |  | Blenheim, 2 1/2 miles SE | IRR | 170 | 170 | 8 |  |  | 105 | 155 | 2008 | 9 | 400 | 2008 |  | 1 | 0 |  | 45 | 2008 | Woodham
MLB-210 | 15H-u1 | 34.5835 | -79.6684 | Bennettsville South | 140 | Marlboro Water Co. |  | Bennettsville, 2 miles SSE | PS | 307 | 225 | 10 |  |  | 60 | 215 | 2013 | 9 | 500 | 2014 | E, G | 1 | 0 |  | 15 | 2014 | Austin
MLB-211 | 14H-f1 | 34.6373 | -79.6572 | Bennettsville North | 180 | City of Bennettsville | E. Main Street well | Bennettsville | PS | 277 | 192 | 18 |  |  | 84 | 187 | 2018 | 5 | 158 | 2018 | E, G | 0 | 1 |  |  |  | Professional Pump & Well | DHEC: 34WS001G18.
MLB-212 | 14H-u6 | 34.5889 | -79.5885 | Clio |  | Patrick Rogers | Hebron Church Farm well |  | IRR |  | 217 | 8 |  |  | 117 | 213 | 2018 | 2 | 400 | 2018 |  | 0 | 0 |  |  |  |  | DHEC: 34IR029G01. No file.
MLB-213 | 14I-j1 | 34.5581 | -79.59 | Clio |  | Patrick Rogers | Hamer Farm well | Clio, 3 miles SW | IRR |  | 173 | 8 |  |  | 114 | 173 | 2019 | 4 | 375 | 2019 |  | 0 | 0 |  |  |  |  | DHEC: 34IR030G01. No file.